## Dimming LED Drivers
CHART on Dimming Power supply with Dimmers For Soft Strip | Date Tested | Additional Electronic Components Used | Type of Load Used | Type of Dimmer and Part# | Results: Example 20%= 40fc at flicker 100% full on= 200Fc 40fc/200fc=.20 or 20% | Notes:
JUSTIN, INC p/n: 601-12DCR-LC Input: 120, 50/60HZ, 5A Output: 60W, 12VDC Magnetic | 2010-01-19 | N/A | SS3-12V-16-WW 16'x3.4W= 57.4W | Lutron DIVA p/n: DVLV-600P Single-Pole preset dimmer Magnetic low voltage 120v-60Hz 600VA/450W | Dims down to 73% and starts to slightly pulse. 05.5fc/116.1fc=.73% | Foot candle readings where taken 1'ft away to determent point of flickering.
|  |  |  | Lutron SKYLARK p/n: SLV-600P Single-Pole Preset Dimmer Magnetic Low Voltage 120V-60Hz 600VA/450W | Dims down to 61% and starts to slightly pulse. 09.5fc/110.3fc=.61% | Foot candle readings where taken 1'ft away to determent point of flickering.
|  |  |  | Lutron MAESTRO p/n: MALV-1000-WH Multi-Location Dimmer Magnetic Low Voltage 120V-60Hz 1000VA/800W | Does not work at all. It starts at low setting and dos not do any more function. | Foot candle readings where taken 1'ft away to determent point of flickering.
MDL p/n: 316-0083 Input: 120V, 50/60Hz Output: 300W, 12VDC, 25A | 2010-01-19 | N/A | SS3-12V-16-WW 16'x3.4W= 57.4W | Lutron DIVA p/n: DVELV-300P Single-Pole preset dimmer Magnetic low voltage 120v-60Hz 300W | Starts to flicker at first point of dimming. | Foot candle readings where taken 1'ft away to determent point of flickering.
|  |  |  | Lutron SKYLARK p/n: SELV-300P Single-Pole Preset Dimmer Electronic Low Voltage 120V-60Hz 300W | Starts to flicker at first point of dimming. | Foot candle readings where taken 1'ft away to determent point of flickering.
|  |  |  | Lutron MAESTRO p/n: MAELV-600 Multi-Location Dimmer Electronic Low Voltage 120V-60Hz 600W | Does not work at all. Comes On for about a second and turns OFF. | Foot candle readings where taken 1'ft away to determent point of flickering.
MEAN WELL p/n: S-150-12 Input: 110-120VAC, 3.2A Input: 220-240VAC 1.6A Output: 150W, 12VDC, 12.5A | 2010-01-19 | N/A | SS3-12V-16-WW 16'x3.4W= 57.4W | Lutron DIVA p/n: DVELV-300P Single-Pole preset dimmer Magnetic low voltage 120v-60Hz 300W | Does not Dim. Starts at 125.4fc and about 50% dimmer dimmed foot candles drop to 63.3fc and does not function at all. | Foot candle readings where taken 1'ft away to determent point of flickering.
|  |  |  | Lutron SKYLARK p/n: SELV-300P Single-Pole Preset Dimmer Electronic Low Voltage 120V-60Hz 300W | Starts flickering at first point of dimming. | Foot candle readings where taken 1'ft away to determent point of flickering.
|  |  |  | Lutron MAESTRO p/n: MAELV-600 Multi-Location Dimmer Electronic Low Voltage 120V-60Hz 600W | Dims down to 80% and starts to flicker. 83.8fc/104.1fc=.80% | Foot candle readings where taken 1'ft away to determent point of flickering.
Magnitude p/n: M100L12DC Input: 120VAC 60Hz Output: 12VDC 100W Max | 2010-01-28 | N/A | SS3-12V-16-WW 16.4'x3.4W= 57.4W + SS1-12V-16-WW 16.4'x1.4W=22.9W + SS1-12V-14-WW 14'x1.4W=19W Total Watts: 99.3W | Lutron DIVA p/n: DVELV-300P Single-Pole preset dimmer Magnetic low voltage 120v-60Hz 300W | Dims down to 15% and starts to slightly pulse at about every 10seconds. 5.0fc/97.0fc=.15% | Foot candle readings where taken 1'ft away to determent point of flickering. Note: Output of transformer was measured for AC+DC Results: 3.89VAC/11.02VDC
|  |  |  | Lutron SKYLARK p/n: SELV-300P Single-Pole Preset Dimmer Electronic Low Voltage 120V-60Hz 300W | Starts to flickering at 40% dimmed. 40fc/100fc= 40% | Foot candle readings where taken 1'ft away to determent point of flickering. Note: Output of transformer was measured for AC+DC Results: 3.89VAC/11.02VDC
|  |  |  | Lutron MAESTRO p/n: MAELV-600 Multi-Location Dimmer Electronic Low Voltage 120V-60Hz 600W | Starts at very low setting and does no more functions. | Foot candle readings where taken 1'ft away to determent point of flickering. Note: Output of transformer was measured for AC+DC Results: 3.89VAC/11.02VDC
Magnitude p/n: M40L12 Input: 120VAC 60Hz 0.33A Output: 12VDC 40W Max 3.33A | 2010-01-28 | N/A | SS1-12V-16-WW 16.4'x1.4W=22.9W + SS1-12V-12-WW 12'x1.4W=16.8W Total Watts: 39.7W | Lutron DIVA p/n: DVELV-300P Single-Pole preset dimmer Magnetic low voltage 120v-60Hz 300W | Dims down to 62% and starts to slightly pulse. 19fc/102fc=.62% | Foot candle readings where taken 1'ft away to determent point of flickering. Note: Output of transformer was measured for AC+DC Results: 4.19VAC/11.19VDC
|  |  |  | Lutron SKYLARK p/n: SELV-300P Single-Pole Preset Dimmer Electronic Low Voltage 120V-60Hz 300W | Dims down to 87% and starts to slightly flicker. 63fc/107fc= 87% | Foot candle readings where taken 1'ft away to determent point of flickering. Note: Output of transformer was measured for AC+DC Results: 4.19VAC/11.19VDC
|  |  |  | Lutron MAESTRO p/n: MAELV-600 Multi-Location Dimmer Electronic Low Voltage 120V-60Hz 600W | Starts at very low setting and does no more functions. | Foot candle readings where taken 1'ft away to determent point of flickering. Note: Output of transformer was measured for AC+DC Results: 4.19VAC/11.19VDC